## TOOLPATHS
MASTERCAM TOOLPATH CHEATSHEET v0.11
CONTOUR | Contour toolpaths remove material along a path defined by a chain of curves.
Contour toolpaths only follow a chain; they do not clean out an enclosed area.
| 2D | remove material along a path defined by a chain of curves
| 2D CHAMFER | automatically cut a chamfer around a contour
| RAMP | continuous ramp to transition smoothly between depth cuts, instead of individual plunge cuts
| REMACHINING | creates a second toolpath to clear the remaining material
DO NOT use compensation in control
KEEP TOOL DOWN are not gouge checked. BE CAREFUL
CANNOT be performed on open pockets or in conjunction with facing
| OSCILLATE | USEFUL with thinner materials
DRILL
| DRILL/COUNTERBORE | Recommended for drilling holes with depths of less than three times the tool diameter
| PECK DRILL | Recommended for drilling holes with depths of more than three times the tool diameter. Retracts fully out
| CHIP BREAK | Drills holes with depths of more than three times the tool diameter. Retracts partially out
| TAP | Taps right or left internal threaded holes
| BORE #1 | Drills holes with feed-in and feed-out motion. This creates a straight hole with a smooth surface
| BORE #2 | Drills holes with feed-in, stop spindle, and rapid-out motion.
| FINE BORE | Stops the spindle at the end, then spins to orient the tool to a pre-defined angle, shifts off the wall of the drill hole, and retracts
| CUSTOM CYCLE | Drills holes using customized parameters
POCKET | pocket toolpaths to clean out material from an enclosed boundary. Geometry must be in the same construction plane
| STANDARD | intelligently analyzes all selected chains and considers the largest of the closed chains to be the stock to machine
| FACING / ISLAND | automatically adjusts cut depths for islands
| OPEN POCKETS | automatically enters and exits the pocket through the opening
| REMACHINING | calculates the stock remaining from a previous operation and just machines the leftover stock
FACE | quickly clean the stock from the top of a part
ENGRAVE | Engraving requires closed boundaries
2D HIGH SPEED
DYNAMIC MILL
utilize the ENTIRE FLUTE LENGTH of their cutting tools to achieve efficiency in milling
Dynamic Mill (Stay Inside Strategy)
Machines pockets using one or more chains to drive the toolpath
Dynamic Mill (From Outside Strategy)
Machines open pocket shapes or standing core shapes using the outmost chain as the stock boundary
The toolpath starts from the outside and works its way towards the inner boundary.
Dynamic Mill (Rest Mill strategy)
Targets material left from previous operations.
Dynamic Contour
Mills material off walls supporting closed or open chains.
AREA MILL
Use this toolpath to machine pockets, material that other toolpaths left behind, and standing bosses or cores.
Stay Inside Strategy
uses this strategy to machine pockets using a smooth, clean motion
From Outside Strategy
The toolpath starts from the outside and works its way towards the inner boundary
uses free-flowing motion to machine features, such as standing bosses or cores
Rest Mill Strategy
uses previous toolpaths, calculates the remaining, and applies high speed motion between cuts
| DYNAMIC CONTOUR |  | Mills material off walls supporting closed or open chains
Use Dynamic Contour on walls or contours that contain small radii
The tool motion converts to dynamic in areas where the tool would bind or encounter too much material
| PEEL MILL |  | EFFICIENT milling between two selected contours or along a single contour
| BLEND MILL |  | morph SMOOTHLY between two open chains
3D SURFACE HIGH SPEED TOOLPATHS
maintain a constant load on the tool, reduce machining time, and improve machined surface quality
ROUGHING
| AREA ROUGHING | Use this toolpath to machine standing bosses and cores, cavities and pockets, or material that other toolpaths left behind
Stay Inside Strategy
rough out cavities, pockets, or other areas that can most efficiently machined with an inside to outside motion
Stay Inside maximizes the amount of time the tool is in contact,significantly fewer retract moves
From Outside Strategy
machine cores which can approached from the outside
passes can extend horizontally beyond your surface boundaries,this ensures that all the material will be cleared.
Rest Material Strategy
calculate the cutting passes on only the stock left over from one or more previous roughing operations, instead of the entire drive surfaces
For each area of remaining stock, Mastercam calculates cuts using the Stay Inside machining strategy
| DYNAMIC OPTIROUGH | supports cutters capable of machining VERY LARGE depths of cut. It uses an aggressive, fast, intelligent roughing algorithm
A single toolpath can cut material in two directions, on stepdowns (-Z) and step ups (+Z).
This highly efficient bi-directional cutting strategy removes the maximum amount of material with the minimum of stepdowns, significantly reducing cycle times
Stay Inside Strategy
rough out cavities, pockets, or other areas that can most efficiently machined with an inside to outside motion
From Outside Strategy
machine cores which can approached from the outside
Rest Material Strategy
calculate the cutting passes on only the stock left over from one or more previous roughing operations, instead of the entire drive surfaces
FINISHING
| WATERLINE |  | Waterline toolpaths are created from a set of profile curves along the cut surfaces
| finish walls |  | The profiles are separated by a constant Z amount
Waterline toolpaths are best suited for surfaces whose angles are between 30 and 90 degrees
| SCALLOP |  | Equally spaced cuts, controlled scallop height
| smooth finish |  | This ensures a consistent scallop height across the surface, regardless of the surface direction
This is an ideal strategy to use on the boundaries generated by rest machining
Starting from the outside and working in
| HORIZONTAL AREA |  | machine ONLY the flat areas of your surface model
| flat areas |  | equal cut spacing
| RASTER |  | a set of parallel passes with a stepover along a line at a set angle.
| grid / parallel cutting |  | This machining strategy is most effective on shallow (nearing horizontal) surfaces
or steeper surfaces that are perpendicular to the angle of the passes.
Similar to parallel machining with the added benefit of smoothing sharp corners
| PENCIL |  | Pencil toolpaths are used to clean out the corners of a job
| finish corners |  | The tool follows a contour defined by the intersection of two or more surfaces.
| SPIRAL |  | create cutting passes where the tool feeds into the part in a continuous spiral
To define the machining zone, you need to enter the outer radius of the spiral, and the coordinates of its center point
Continuous cutting motion
| RADIAL |  | create cutting passes that radiate outwards from a central point
| Spoke wheel style cut |  | This machining strategy is most effective on areas with shallow curved surfaces and circular areas
equally spaced angles
| HYBRID |  | Hybrid finishing toolpath addresses steep and shallow areas utilizing both scallop and constant Z approaches
| PROJECT |  | project either geometry or a toolpath from an earlier operation onto surfaces
Projecting points onto surfaces can create plunging motion to clear small areas in detailed parts
drapes 2D Paths over 3D surfaces

## GENERAL NOTES
INITIAL ROUGHING NOTES & machining sample
Define plane / origin
Define stock
3D High Speed -> Dynamic OptiRough
Select DRIVE GEOMETRY AS THE SOLID
set Contaiment Boundary
create Stock model operations will be created to speed the verification process
A Surface High Speed Horizontal will be created to machine the flat areas.
A Surface High Speed Waterline toolpath will be created to finish the walls of the part.
A Surface High Speed Raster toolpath will be created to finish the top of the part.
A Surface High Speed Pencil toolpath will be created to finish the sharp corners of the part

## 3D HST NOTES
CUT PARAMETERS
Cut method
| Climb | Cuts in one direction with the tool rotating in the opposite direction of the tool motion.
| Conventional | Cuts in one direction with the tool rotating in the same direction as the tool motion
| ZigZag | Cuts each pass in the opposite direction to the previous pass. A short linking motion connects the two ends
Tip Compensation
Tip
| Center | ball cutters?
Optimize Stepups
| By Depth | Mastercam machines all cut passes z-level by z-level.
| Next closest | Mastercam moves to the closest cut from where it finished the previous cut.
| By Pocket | Mastercam first machines all the stepdowns, moving from pocket to pocket.
After all stepdowns on a z-level are machined to completion, Mastercam machines the step-ups by next closest, in the safest cut order
Optimize Stepdowns |  | When the tool finishes a machining pass, it must select a start point to resume. The start points can be set as:
| None | Start at the most recently machined material.
| Material | Start at the material that is closest to the entire tool.
| Air | Start nearest to the tool.
PASSES
| Stepover | control the distance between cutting passes
| StepDown | Z spacing between adjacent cutting passes
to be activated >> | StepUp | calculates additional slices in the +Z direction to remove any material left behind between the step downs
| Mill vertical walls | Waterline cut motion on vertical walls
| min. Toolpath radius | This parameter controls the size of the arc on and off each pass.
10% reduce sharp corner motion between the cut passes.
MOTION < GAP SIZE, MICRO LIFT
| Micro Lift Distance | This is the distance the tool lifts off the part on back moves to help clear chips and minimize excessive tool heating.
| Back Feedrate | speed of backfeed movment, allows 3D arcs to have different FR, can help reduce cycle time.
MOTION > GAP SIZE, RETRACT |  | This option adds retracts when the next cut pass begins at a distance that is greater than the gap size.
| Never | no retract
| When avoiding a boundary | add retract to avoid intersecting boundaries (chained geometry, part features, stock)
When avoiding a boundary OR exceeding a distance
When avoiding a boundary AND exceeding a distance
| When exceeding a distance | add retracts when the next cutting pass begins at a distance that's greater than defined distance
GAP SIZE
| Distance | If the distance from the end of one pass to the start of the next pass is less than this distance, Mastercam does not create a retract move
% of tool diameter
Stock to leave on |  | leave material for a future finish toolpath
Walls
Floors